## aircraft
Quantity | Value | Units | Remarks
stability_margin | 0.05 | [-] | The stability margin of the aircraft, expressed as a fraction of the mean aerodynamic chord.
tail_type | conventional | [-] | The length of the tail.
velocity | 250 | [m/s] | The cruise speed of the aircraft.
mach | 0.8 | [-] | The cruise mach of the aircraft.
air_density | 0.35 | [kg/m3] | The air density at cruise altitude.

## main_wing
Quantity | Value | Units | Remarks
# Main wing positioning
main_wing_long_pos | 0.4 | [-] | The longitudinal ('x') position of the wing as a fraction of the total fuselage length. 0 corresponsd to the nose of the fuselage, 1 to the tail.
main_wing_trans_pos | 0.5 | [-] | The transverse ('z' or height) position of the wing, as a fraction of the local fuselage diameter. 0 corresponds to the lowest bottom of the fuselage, 1 to the top.
main_wing_lat_pos | 0.5 | [-] | The lateral ('y') position of the wing, as a fraction of the width of the fuselage for a given longitudinal and transverse position. 0 corresponds to the middle of the fuselage, 1 to the side (+y), -1 to the other side (-y)
# Wing segments inputs
mw_n_wing_segments | 3 | [-] | The number of wing segments that this aircraft's main wing has got. E.g., a wing with one kink has two segments.
mw_airfoil_names | ['NACA2412', 'NACA2412', 'whitcomb', 'whitcomb'] | [-] | A list of airfoil names that correspond to the wing's stations (the airfoil sections between the wing segments).
mw_chords | [6., 4.5, 1.2, 0.8] | [m] | A list of airfoil chord lengths at the wing's stations.
mw_twists | [-2., 0., 3., 5.] | [deg] | A list of airfoil twists at the wing's stations (positive pitch up).
mw_sweeps_le | [15., 35., 45.] | [deg] | A list of sweep of the wing segments (positive sweep-back)
mw_dihedral_angles | [2., 4., 8.] | [deg] | A list of dihedral angles of the wing segments (positive dihedral, negative anhedral)
mw_spanwise_positions | [0.45, 0.85] | [-] | A list of the non-dimensional positions of the wing stations, as a fraction of the wing semi-span. 0 and 1 need not be included in the list, as these are trivial.
mw_span | 30 | [m] | The total wing span.
mw_wing_cant | 0 | [deg] | The cant angle of the wing (positive upward rotation).
# Spars inputs
mw_n_spars | 3 | [-] | The number of spars in this wing.
mw_spar_chordwise_positions | [[0.2, 0.15, 0.2], [0.5, 0.55, 0.5], [0.8, 0.85, 0.8, 0.75]] | [-] | The chordwise positions of the spars present in this wing. A list of lists. The first list within the list represents the first spar, the second the second, etc. The first entry of the first spar list represents the chordwise position (non-dimensionalised with the local chord) of the spar at station 1, the second entry at station 2, etc.
mw_spar_aspect_ratios | [0.2, 0.3, 0.4] | [-] | The aspect ratios of the spars (flange width over web height).
mw_spar_profiles | ['C_', 'I', 'C'] | [-] | The profiles of the spars ('C' profile, 'I' profile, or inverted C 'C_' profile).
mw_spar_spanwise_positions_end | [0.8, 0.7, 0.9] | [-] | The semi-spanwise length of the spar as a fraction of the wing's semi-span.
# Wing box ribs inputs
mw_n_ribs_wb | 8 | [-] | The number if wing box ribs (ribs in between the most forward and rearmost spar).
mw_ribs_wb_spanwise_reference_spars_idx | [0, 0, 0, 0, 1, 1, 1, 1] | [-] | The index of the spar with respect to which the wing box rib is placed in spanwise direction.
mw_ribs_wb_spanwise_positions | [1e-4, 0.1, 0.2, 0.3, 0.4, 0.6, 0.8, 0.9] | [-] | The spanwise position of the wing box rib as a fraction of the spanwise length of the spanwise reference spar.
mw_ribs_wb_orientation_reference_spars | [1, 1, 1, 1, 0, 0, 0, 0] | [-] | The index of the spar with respect to which the wing box rib is oriented.
mw_ribs_wb_orientation_angles | ['flight_direction', 90., 90., 90., 100., 80., 100., 90.] | [-] | The orientation of the wing box rib with respect to the orientation of the orientation reference spar. Another possible argument is 'flight_direction', which places the wing box rib flush with the flight direction.
# Trailing edge riblets inputs
mw_n_ribs_te | 8 | [-] | The number if trailing edge riblets (ribs in behind the rearmost spar).
mw_ribs_te_spanwise_reference_spars_idx | [0, 0, 0, 0, 0, 0, 0, 1] | [-] | The index of the spar with respect to which the trailing edge riblet is placed in spanwise direction.
mw_ribs_te_spanwise_positions | [0.25, 0.1, 0.2, 0.3, 0.45, 0.5, 0.85, 0.9] | [-] | The spanwise position of the trailing edge riblet as a fraction of the spanwise length of the spanwise reference spar.
mw_ribs_te_orientation_reference_spars | [1, 1, 1, 1, 0, 0, 0, 0] | [-] | The index of the spar with respect to which the trailing edge riblet is oriented.
mw_ribs_te_orientation_angles | [90.0, 90.0, 90.0, 90.0, 100.0, 100.0, 100.0, 90.0] | [-] | The orientation of the trailing edge riblet with respect to the orientation of the orientation reference spar. Another possible argument is 'flight_direction', which places the wing box rib flush with the flight direction.
# Leading edge riblets inputs
mw_n_ribs_le | 8 | [-] | The number if leading edge riblets (ribs in ahead of the most forward spar).
mw_ribs_le_spanwise_reference_spars_idx | [0, 0, 0, 0, 0, 1, 1, 1] | [-] | The index of the spar with respect to which the leading edge riblet is placed in spanwise direction.
mw_ribs_le_spanwise_positions | [0.25, 0.1, 0.2, 0.3, 0.4, 0.55, 0.8, 0.9] | [-] | The spanwise position of the leading edge riblet as a fraction of the spanwise length of the spanwise reference spar.
mw_ribs_le_orientation_reference_spars | [1, 2, 2, 1, 0, 0, 0, 0] | [-] | The index of the spar with respect to which the leading edge riblet is oriented.
mw_ribs_le_orientation_angles | [90.0, 85.0, 90.0, 90.0, 110.0, 100.0, 100.0, 90.0] | [-] | The orientation of the leading edge riblet with respect to the orientation of the orientation reference spar. Another possible argument is 'flight_direction', which places the wing box rib flush with the flight direction.
# Fuel tank inputs
mw_fuel_tank_boundaries | [0, 3, 5, 7] | [-] | The indices of the wing box ribs that serve as boundaries for the fuel tank(s) in this wing. E.g., [0, 3, 5] makes sure there are two fuel tanks with boundary ribs (0, 3) and (3, 5). Passing '[]' as an argument renders zero fuel tanks.
# Movables inputs
mw_n_movables | 2 | [-] | The number of movables present on this wing.
mw_movable_spanwise_starts | [0.1, 0.5] | [-] | The start locations of the movable(s), as a fraction of the wing's semi-span, passed as a list of floats.
mw_movable_spanwise_ends | [0.4, 0.8] | [-] | The end locations of the movable(s), as a fraction of the wing's semi-span, passed as a list of floats.
mw_movable_hingeline_starts | [0.8, 0.85] | [-] | The start locations of the movable(s), as a fraction of the wing's local chord, passed as a list of floats.
mw_movable_deflections | [5., 10.] | [deg] | The deflections of the movables (positive deflections according to standard aircraft control convention).
mw_movables_symmetric | [True, False] | [-] | Indicate whether the movables are symmetric about the y-symmetry plane.
mw_movables_names | ['flap', 'aileron'] | [-] | Give a set of names for the movables, such as ['flap', 'aileron']. These names are used in the object tree and in AVL.
# Engines inputs
mw_n_engines | 2 | [-] | The number of engines attached to this wing. Must be a multiple of two two ensure symmetry.
mw_engine_spanwise_positions | [0.15, 0.5] | [-] | The locations of the engine(s), as a fraction of the wing's semi-span, passed as a list of floats.
mw_engine_overhangs | [0.4, 0.3] | [-] | The amount the engines are ahead of the wing's leading edge, as a fraction of the engine's own length, passed as a list of floats. Positive means the wing is ahead of the leading edge, negative means behind the leading edge.
mw_engine_thrusts | [120000, 120000] | [N] | Cruise thrust of the engines, passed as a list of which the entry indices correspond to the engine indices for a semi-wing.
# Optional engine design parameters
mw_engine_diameters_inlet |  | [m] | The diameter of the engines' fan inlets, passed as a list of floats. Defaults to [2., 2.].
mw_engine_diameters_outlet |  | [m] | The diameter of the engines' fan outlets, passed as a list of floats. Defaults to [1., 1.].
mw__engine_diameters_part2 |  | [m] | The diameters of the engines' HPT parts, passed as a list of floats. Defaults to [0.5, 0.5].
mw_engine_length_cones1 |  | [m] | The lengths of the engines' fan part, passed as a list of floats. Defaults to [2., 2.].
mw_engine_length_cones2 |  | [m] | The lengths of engines' HPT part, passed as a list of floats. Defaults to [1., 1.].

## horizontal_tail
Quantity | Value | Units | Remarks
# Horizontal tail positioning
horizontal_tail_trans_pos | 0.4 | [-] | The transverse ('z' or height) position of the wing, as a fraction of the local fuselage diameter. 0 corresponds to the lowest bottom of the fuselage, 1 to the top.
horizontal_tail_lat_pos | 0 | [-] | The lateral ('y') position of the wing, as a fraction of the width of the fuselage for a given longitudinal and transverse position. 0 corresponds to the middle of the fuselage, 1 to the side (+y), -1 to the other side (-y)
# Wing segments inputs
ht_n_wing_segments | 1 | [-] | The number of wing segments that this aircraft's horizontal tail has got. E.g., a wing with one kink has two segments.
ht_airfoil_names | ['NACA0018', 'NACA0012'] | [-] | A list of airfoil names that correspond to the wing's stations (the airfoil sections between the wing segments).
ht_chords | [3., 1.5] | [m] | A list of airfoil chord lengths at the wing's stations.
ht_twists | [0., 0.] | [deg] | A list of airfoil twists at the wing's stations (positive pitch up).
ht_sweeps_le | [35.] | [deg] | A list of sweep of the wing segments (positive sweep-back)
ht_dihedral_angles | [1.] | [deg] | A list of dihedral angles of the wing segments (positive dihedral, negative anhedral)
ht_spanwise_positions | [] | [-] | A list of the non-dimensional positions of the wing stations, as a fraction of the wing semi-span. 0 and 1 need not be included in the list, as these are trivial.
ht_span | 7 | [m] | The total wing span.
ht_wing_cant | 0 | [deg] | The cant angle of the wing (positive upward rotation).
# Spars inputs
ht_n_spars | 2 | [-] | The number of spars in this wing.
ht_spar_chordwise_positions | [[0.2, 0.2], [0.8, 0.8]] | [-] | The chordwise positions of the spars present in this wing. A list of lists. The first list within the list represents the first spar, the second the second, etc. The first entry of the first spar list represents the chordwise position (non-dimensionalised with the local chord) of the spar at station 1, the second entry at station 2, etc.
ht_spar_aspect_ratios | [0.4, 0.3] | [-] | The aspect ratios of the spars (flange width over web height).
ht_spar_profiles | ['C_', 'C'] | [-] | The profiles of the spars ('C' profile, 'I' profile, or inverted C 'C_' profile).
ht_spar_spanwise_positions_end | [0.8, 0.8] | [-] | The semi-spanwise length of the spar as a fraction of the wing's semi-span.
# Wing box ribs inputs
ht_n_ribs_wb | 4 | [-] | The number if wing box ribs (ribs in between the most forward and rearmost spar).
ht_ribs_wb_spanwise_reference_spars_idx | [0, 0, 1, 1] | [-] | The index of the spar with respect to which the wing box rib is placed in spanwise direction.
ht_ribs_wb_spanwise_positions | [1e-3, 0.4, 0.75, 0.95] | [-] | The spanwise position of the wing box rib as a fraction of the spanwise length of the spanwise reference spar.
ht_ribs_wb_orientation_reference_spars | [1, 1, 0, 0] | [-] | The index of the spar with respect to which the wing box rib is oriented.
ht_ribs_wb_orientation_angles | ['flight_direction', 'flight_direction', 'flight_direction', 'flight_direction'] | [-] | The orientation of the wing box rib with respect to the orientation of the orientation reference spar. Another possible argument is 'flight_direction', which places the wing box rib flush with the flight direction.
# Trailing edge riblets inputs
ht_n_ribs_te | 5 | [-] | The number if trailing edge riblets (ribs in behind the rearmost spar).
ht_ribs_te_spanwise_reference_spars_idx | [0, 0, 0, 0, 1] | [-] | The index of the spar with respect to which the trailing edge riblet is placed in spanwise direction.
ht_ribs_te_spanwise_positions | [0.1, 0.2, 0.4, 0.75, 0.9] | [-] | The spanwise position of the trailing edge riblet as a fraction of the spanwise length of the spanwise reference spar.
ht_ribs_te_orientation_reference_spars | [1, 1, 0, 0, 0] | [-] | The index of the spar with respect to which the trailing edge riblet is oriented.
ht_ribs_te_orientation_angles | ['flight_direction', 'flight_direction', 'flight_direction', 'flight_direction', 'flight_direction'] | [-] | The orientation of the trailing edge riblet with respect to the orientation of the orientation reference spar. Another possible argument is 'flight_direction', which places the wing box rib flush with the flight direction.
# Leading edge riblets inputs
ht_n_ribs_le | 3 | [-] | The number if leading edge riblets (ribs in ahead of the most forward spar).
ht_ribs_le_spanwise_reference_spars_idx | [0, 0, 1] | [-] | The index of the spar with respect to which the leading edge riblet is placed in spanwise direction.
ht_ribs_le_spanwise_positions | [0.25, 0.5, 0.9] | [-] | The spanwise position of the leading edge riblet as a fraction of the spanwise length of the spanwise reference spar.
ht_ribs_le_orientation_reference_spars | [0, 0, 0] | [-] | The index of the spar with respect to which the leading edge riblet is oriented.
ht_ribs_le_orientation_angles | ['flight_direction', 'flight_direction', 'flight_direction'] | [-] | The orientation of the leading edge riblet with respect to the orientation of the orientation reference spar. Another possible argument is 'flight_direction', which places the wing box rib flush with the flight direction.
# Fuel tank inputs
ht_fuel_tank_boundaries | [0, -1] | [-] | The indices of the wing box ribs that serve as boundaries for the fuel tank(s) in this wing. E.g., [0, 3, 5] makes sure there are two fuel tanks with boundary ribs (0, 3) and (3, 5). Passing '[]' as an argument renders zero fuel tanks.
# Movables inputs
ht_n_movables | 1 | [-] | The number of movables present on this wing.
ht_movable_spanwise_starts | [0.2] | [-] | The start locations of the movable(s), as a fraction of the wing's semi-span, passed as a list of floats.
ht_movable_spanwise_ends | [0.8] | [-] | The end locations of the movable(s), as a fraction of the wing's semi-span, passed as a list of floats.
ht_movable_hingeline_starts | [0.8] | [-] | The start locations of the movable(s), as a fraction of the wing's local chord, passed as a list of floats.
ht_movable_deflections | [10.] | [deg] | The deflections of the movables (positive deflections according to standard aircraft control convention).
ht_movables_symmetric | [True] | [-] | Indicate whether the movables are symmetric about the y-symmetry plane.
ht_movables_names | ['elevator'] | [-] | Give a set of names for the movables, such as ['flap', 'aileron']. These names are used in the object tree and in AVL.
# Engines inputs
ht_n_engines | 0 | [-] | The number of engines attached to this wing. Must be a multiple of two two ensure symmetry. Defaults to zero.
ht_engine_spanwise_positions |  | [-] | The locations of the engine(s), as a fraction of the wing's semi-span, passed as a list of floats.
ht_engine_overhangs |  | [-] | The amount the engines are ahead of the wing's leading edge, as a fraction of the engine's own length, passed as a list of floats. Positive means the wing is ahead of the leading edge, negative means behind the leading edge.
# Optional engine design parameters
ht_engine_diameters_inlet |  | [m] | The diameter of the engines' fan inlets, passed as a list of floats. Defaults to [2., 2.].
ht_engine_diameters_outlet |  | [m] | The diameter of the engines' fan outlets, passed as a list of floats. Defaults to [1., 1.].
ht__engine_diameters_part2 |  | [m] | The diameters of the engines' HPT parts, passed as a list of floats. Defaults to [0.5, 0.5].
ht_engine_length_cones1 |  | [m] | The lengths of the engines' fan part, passed as a list of floats. Defaults to [2., 2.].
ht_engine_length_cones2 |  | [m] | The lengths of engines' HPT part, passed as a list of floats. Defaults to [1., 1.].

## vertical_tail
Quantity | Value | Units | Remarks
# Vertical tail positioning
vertical_tail_trans_pos | 0.5 | [-] | The transverse ('z' or height) position of the wing, as a fraction of the local fuselage diameter. 0 corresponds to the lowest bottom of the fuselage, 1 to the top.
# Wing segments inputs
vt_n_wing_segments | 1 | [-] | The number of wing segments that this aircraft's vertical tail has got. E.g., a wing with one kink has two segments.
vt_airfoil_names | ['NACA0018', 'NACA0012'] | [-] | A list of airfoil names that correspond to the wing's stations (the airfoil sections between the wing segments).
vt_chords | [3., 1.5] | [m] | A list of airfoil chord lengths at the wing's stations.
vt_twists | [0., 0.] | [deg] | A list of airfoil twists at the wing's stations (positive pitch up).
vt_sweeps_le | [35.] | [deg] | A list of sweep of the wing segments (positive sweep-back)
vt_dihedral_angles | [0.] | [deg] | A list of dihedral angles of the wing segments (positive dihedral, negative anhedral)
vt_spanwise_positions | [] | [-] | A list of the non-dimensional positions of the wing stations, as a fraction of the wing semi-span. 0 and 1 need not be included in the list, as these are trivial.
vt_semi_span | 3.5 | [m] | The total wing span.
vt_wing_cant | 0 | [deg] | The cant angle of the wing (positive upward rotation).
# Spars inputs
vt_n_spars | 2 | [-] | The number of spars in this wing.
vt_spar_chordwise_positions | [[0.2, 0.2], [0.8, 0.8]] | [-] | The chordwise positions of the spars present in this wing. A list of lists. The first list within the list represents the first spar, the second the second, etc. The first entry of the first spar list represents the chordwise position (non-dimensionalised with the local chord) of the spar at station 1, the second entry at station 2, etc.
vt_spar_aspect_ratios | [0.4, 0.3] | [-] | The aspect ratios of the spars (flange width over web height).
vt_spar_profiles | ['C_', 'C'] | [-] | The profiles of the spars ('C' profile, 'I' profile, or inverted C 'C_' profile).
vt_spar_spanwise_positions_end | [0.8, 0.8] | [-] | The semi-spanwise length of the spar as a fraction of the wing's semi-span.
# Wing box ribs inputs
vt_n_ribs_wb | 4 | [-] | The number if wing box ribs (ribs in between the most forward and rearmost spar).
vt_ribs_wb_spanwise_reference_spars_idx | [0, 0, 1, 1] | [-] | The index of the spar with respect to which the wing box rib is placed in spanwise direction.
vt_ribs_wb_spanwise_positions | [1e-3, 0.4, 0.75, 0.95] | [-] | The spanwise position of the wing box rib as a fraction of the spanwise length of the spanwise reference spar.
vt_ribs_wb_orientation_reference_spars | [1, 1, 0, 0] | [-] | The index of the spar with respect to which the wing box rib is oriented.
vt_ribs_wb_orientation_angles | ['flight_direction', 'flight_direction', 'flight_direction', 'flight_direction'] | [-] | The orientation of the wing box rib with respect to the orientation of the orientation reference spar. Another possible argument is 'flight_direction', which places the wing box rib flush with the flight direction.
# Trailing edge riblets inputs
vt_n_ribs_te | 5 | [-] | The number if trailing edge riblets (ribs in behind the rearmost spar).
vt_ribs_te_spanwise_reference_spars_idx | [0, 0, 0, 0, 1] | [-] | The index of the spar with respect to which the trailing edge riblet is placed in spanwise direction.
vt_ribs_te_spanwise_positions | [0.1, 0.2, 0.4, 0.75, 0.9] | [-] | The spanwise position of the trailing edge riblet as a fraction of the spanwise length of the spanwise reference spar.
vt_ribs_te_orientation_reference_spars | [1, 1, 0, 0, 0] | [-] | The index of the spar with respect to which the trailing edge riblet is oriented.
vt_ribs_te_orientation_angles | ['flight_direction', 'flight_direction', 'flight_direction', 'flight_direction', 'flight_direction'] | [-] | The orientation of the trailing edge riblet with respect to the orientation of the orientation reference spar. Another possible argument is 'flight_direction', which places the wing box rib flush with the flight direction.
# Leading edge riblets inputs
vt_n_ribs_le | 3 | [-] | The number if leading edge riblets (ribs in ahead of the most forward spar).
vt_ribs_le_spanwise_reference_spars_idx | [0, 0, 1] | [-] | The index of the spar with respect to which the leading edge riblet is placed in spanwise direction.
vt_ribs_le_spanwise_positions | [0.25, 0.5, 0.9] | [-] | The spanwise position of the leading edge riblet as a fraction of the spanwise length of the spanwise reference spar.
vt_ribs_le_orientation_reference_spars | [0, 0, 0] | [-] | The index of the spar with respect to which the leading edge riblet is oriented.
vt_ribs_le_orientation_angles | ['flight_direction', 'flight_direction', 'flight_direction'] | [-] | The orientation of the leading edge riblet with respect to the orientation of the orientation reference spar. Another possible argument is 'flight_direction', which places the wing box rib flush with the flight direction.
# Fuel tank inputs
vt_fuel_tank_boundaries | [0, -1] | [-] | The indices of the wing box ribs that serve as boundaries for the fuel tank(s) in this wing. E.g., [0, 3, 5] makes sure there are two fuel tanks with boundary ribs (0, 3) and (3, 5). Passing '[]' as an argument renders zero fuel tanks.
# Movables inputs
vt_n_movables | 1 | [-] | The number of movables present on this wing.
vt_movable_spanwise_starts | [0.2] | [-] | The start locations of the movable(s), as a fraction of the wing's semi-span, passed as a list of floats.
vt_movable_spanwise_ends | [0.8] | [-] | The end locations of the movable(s), as a fraction of the wing's semi-span, passed as a list of floats.
vt_movable_hingeline_starts | [0.8] | [-] | The start locations of the movable(s), as a fraction of the wing's local chord, passed as a list of floats.
vt_movable_deflections | [10.] | [deg] | The deflections of the movables (positive deflections according to standard aircraft control convention).
vt_movables_symmetric | [True] | [-] | Indicate whether the movables are symmetric about the y-symmetry plane.
vt_movables_names | ['rudder'] | [-] | Give a set of names for the movables, such as ['flap', 'aileron']. These names are used in the object tree and in AVL.
# Engines inputs
vt_n_engines | 0 | [-] | The number of engines attached to this wing. Must be a multiple of two two ensure symmetry. Defaults to zero.
vt_engine_spanwise_positions |  | [-] | The locations of the engine(s), as a fraction of the wing's semi-span, passed as a list of floats.
vt_engine_overhangs |  | [-] | The amount the engines are ahead of the wing's leading edge, as a fraction of the engine's own length, passed as a list of floats. Positive means the wing is ahead of the leading edge, negative means behind the leading edge.
# Optional engine design parameters
ht_engine_diameters_inlet |  | [m] | The diameter of the engines' fan inlets, passed as a list of floats. Defaults to [2., 2.].
ht_engine_diameters_outlet |  | [m] | The diameter of the engines' fan outlets, passed as a list of floats. Defaults to [1., 1.].
ht__engine_diameters_part2 |  | [m] | The diameters of the engines' HPT parts, passed as a list of floats. Defaults to [0.5, 0.5].
ht_engine_length_cones1 |  | [m] | The lengths of the engines' fan part, passed as a list of floats. Defaults to [2., 2.].
ht_engine_length_cones2 |  | [m] | The lengths of engines' HPT part, passed as a list of floats. Defaults to [1., 1.].

## fuselage
Quantity | Value | Units | Remarks
# Fuselage parameters
fuselage_tail_angle | 30 | [deg] | The angle the tail makes with the horizontal.
fuselage_tail_length | 5 | [m] | The length of the tail.
fuselage_cockpit_length | 3 | [m] | The length of the cockpit part of the aircraft nose.
fuselage_nose_length | 1 | [m] | The length of the nose part (forward of the cockpit).
fuselage_cabin_length | 20 | [m] | The length of the cabin.
fuselage_diameter | 3 | [m] | The diameter of the cabin section of the fuselage.

## aircraft (2)
Quantity | Value | Units | Remarks
fuselage_tail_angle | 30 | [deg] | The angle the tail makes with the horizontal.
fuselage_tail_length | 5 | [m] | The length of the tail.
fuselage_cockpit_length | 3 | [m] | The length of the cockpit part of the aircraft nose.
fuselage_nose_length | 1 | [m] | The length of the nose part (forward of the cockpit).
fuselage_cabin_length | 20 | [m] | The length of the cabin.
fuselage_diameter | 3 | [m] | The diameter of the cabin section of the fuselage.